## Assumptions
Category | Topic | Input | Source | Data used | Links
Network
| Topography | Key transmission line assumptions |  | PSSE raw data which AEMO uses in load flow modelling, provided by AEMO to AEMC and then to NERA, not publicly available
|  | Definition of system normal operation |  | Taking baseline "system normal" configuration of the system
|  |  |  | AEMO (May 2020), Victorian Transfer Limit Advice – System Normal, p.27. | https://aemo.com.au/-/media/files/electricity/nem/security_and_reliability/congestion-information/2020/victorian-transfer-limit-advice-system-normal.pdf?la=en
| Network topography - addition of snowy 2.0 node |  | ISP draft 2020 assumptions | AEMO (12 December 2019), Draft 2020 Integrated System Plan | https://aemo.com.au/-/media/files/electricity/nem/planning_and_forecasting/isp/2019/draft-2020-integrated-system-plan.pdf?la=en
| ISP projects |  | ISP draft 2020 assumptions | AEMO (12 December 2019), Draft 2020 Integrated System Plan | https://aemo.com.au/-/media/files/electricity/nem/planning_and_forecasting/isp/2019/draft-2020-integrated-system-plan.pdf?la=en
| New build transmision costs |  | NERA assumption based on ROAM Consulting report | $2,000/km | https://www.aemc.gov.au/sites/default/files/content/271255f4-4323-4931-934d-50566be6be5b/ROAM-Consulting-Modelling-Transmission-Frameworks-Review.PDF
ROAM Consulting (28 February 2013), Modelling Transmission Frameworks Review
Generation
| Existing generators and capacity |  | ISP draft 2020 assumptions | 2019 Input and Assumptions workbook v1.3 (12/12/2019) | https://aemo.com.au/energy-systems/electricity/national-electricity-market-nem/nem-forecasting-and-planning/scenarios-inputs-assumptions-methodologies-and-guidelines#workbook-archive
| Existing Locations |  | NERA/AEMC assumptions | ESOO/ISP allocate all generation to Regional reference node. NERA matched generators to nodes
through a process of iterating data requests with the AEMC and investigating the physical
locations of network connection points and generators. The database assigns generators
to their nearby substations/buses.
| New Build Generation | Generation "committed" new build | ESOO/ISP inputs and assumptions | Exogenously modelled scheduled committed projects expected to enter the network between | https://aemo.com.au/energy-systems/electricity/national-electricity-market-nem/nem-forecasting-and-planning/scenarios-inputs-assumptions-methodologies-and-guidelines#workbook-archive
|  |  |  | 2020 and 2039. Largely solar, wind and pumped hydro. | 2019 Input and Assumptions workbook v1.3 (12/12/2019)
|  | New coal build assumptions | NERA assumption | No new coal is assumed in the time horizon
|  | Gas, hydro and renewables new build | Endogenously modelled
Locational restrictions on new build
|  | -thermal | NERA assumption | Constrained to nodes with existing generation, outside of metro areas that are not in a REZ.
|  | -wind | NERA assumption | Constrained to REZ nodes
|  | -solar and large scale batteries | NERA assumption | Build within and outside REZs
|  | -Pumped Hydro | NERA assumption | Constrained to areas with existing hydro generation
|  | Renewable targets | LRET/QRET/VRET | NERA constrain new construction of renewables plant to meet renewable targets:
LRET: nationwide target, applies to wind, solar and hydro, 33,000 GWh renewable generation in 2020
QRET: Queensland wind and solar, 50% of total capacity to come from renewables by 2030
VRET: Victoria wind and solar - 40% of generation to come from renewables by 2025 and 50% by 2030.
| Batteries | Small scale capacity growth | AEMO ISP December 2019 assumptions | Impose growth pattern by state
|  | Large scale batteries | NERA assumption | Constrain Plexos to build four hour batteries
|  |  | NERA assumption | Fixed entry cost of zero
|  |  | NERA/ISP/Aurecon | Annual variable cost, Variable cost of generation equal to annuitised capacity cost from 2020 draft ISP
divided by assumed 365 cycles per year
|  |  |  | We use technical properties (capacity, maximum power, economic and technical life, charge efficiency) and cost | https://www.aemo.com.au/-/media/Files/Electricity/NEM/Planning_and_Forecasting/Inputs-Assumptions-Methodologies/2019/Aurecon-2019-Cost-and-Technical-Parameters-Review-Draft-Report.PDF
information by region (fixed O&M costs, build costs) from the 2020 ISP assumptions; we integrate missing information
with the Aurecon report used as a source for the ISP.
| New Build Costs |  | ISP draft 2020 assumptions | Use CSIRO 4 degree estimate cost trajectory, consitent with "central" planning scenario. | https://aemo.com.au/energy-systems/electricity/national-electricity-market-nem/nem-forecasting-and-planning/scenarios-inputs-assumptions-methodologies-and-guidelines#workbook-archive
|  |  | (CSIRO) | Due to timing, cost estimates available were part of the Draft ISP 2020 material. | 2019 Input and Assumptions workbook v1.3 (12/12/2019), Regional build cost summary
|  |  | And NERA asumptions | To account for stakeholder feedback provided to AEMO before final 2020 ISP, NERA reduce candidate
battery costs by 30% compared to published values and raise build costs for 6-hour and 12-hour pumped
hydro candidates by 40%
| REZs | REZ assumptions | ISP draft 2020 assumptions | Renewable Energy Zones | https://aemo.com.au/energy-systems/electricity/national-electricity-market-nem/nem-forecasting-and-planning/scenarios-inputs-assumptions-methodologies-and-guidelines#workbook-archive
2019 Input and Assumptions workbook v1.3 (12/12/2019)
|  | REZ locations | AEMO | GIS mapping of REZs provided to AEMC by AEMO
| Generation traces |  |  | For all existing plant, ISP draft 2020 half hourly generation traces are used | https://aemo.com.au/energy-systems/major-publications/integrated-system-plan-isp/2020-integrated-system-plan-isp/2019-isp-database
Solar and wind traces
For wind and solar plant inside REZs, generation traces from ISP draft 2020 database are used
|  |  | ISP draft 2020 assumptions | Traces are available half hourly at plant level for existing plant or by REZ for candidate entrants | See figure 2.7 in NERA report for graphic description of solar and wind traces used.
Where a node does not belong to a REZ, NERA use the solar trace belonging to the nearest REZ, calculated
using GPS coordinates and GIS mapping software.
| Generation outages |  |  | 2019 ESOO "Outages All Average" Scenario
AEMO calculates outage rates at station level and aggregates by technology type.
All Average Scenario represents average outage rate for each technology type across FY16-19.
| Retirements |  | ISP draft 2020 assumptions | Based on expected reitrement dates in the ISP input and assumptions material
| Input/Fuel Costs | Gas Prices | ESOO 2019 and ISP assumptions book, Dec 2019 | Core Energy 19, Neutral | https://aemo.com.au/-/media/files/electricity/nem/planning_and_forecasting/inputs-assumptions-methodologies/2019/2019-20-forecasting-and-planning-scenarios-inputs-and-assumptions-report.pdf?la=en
|  | Coal Prices | ESOO 2019 and ISP assumptions book, Dec 2019 | Woodmackenzie 19, neutral | https://aemo.com.au/en/energy-systems/electricity/national-electricity-market-nem/nem-forecasting-and-planning/scenarios-inputs-assumptions-methodologies-and-guidelines
2019 Input and Assumptions workbook v1.3 (12/12/2019)
| Loss Factors | Annual Marginal Loss Factors |  |  | https://aemo.com.au/energy-systems/electricity/national-electricity-market-nem/nem-forecasting-and-planning/scenarios-inputs-assumptions-methodologies-and-guidelines#workbook-archive
2019 Input and Assumptions workbook v1.3 (12/12/2019)
Demand/Load
| Forecasts |  | ISP draft 2020 assumptions | For long term expansion, model demand using Probability of Exceedence 10 (POE10) | https://aemo.com.au/energy-systems/major-publications/integrated-system-plan-isp/2020-integrated-system-plan-isp/2019-isp-database
|  |  |  | For short term modelling runs use POE50 demand forecasts. | Draft regional traces
| Nodal allocation of demand |  | AEMC/AEMO data | ISP provides data at a regional level only.
NERA allocated load to nodes based on "load participation factors" provided by the AEMC, which were
derived from data provided by AEMO
PSSE raw data which AEMO uses in load flow modelling, provided by AEMO to AEMC and then to NERA, not publicly available